## Cover
MultiSR Middleware
Change to the Architect
LIS communication
Honest
作成日：2015-08-19

## Difference from Architect
Change to the communication specification
HOST→MW
Patient Record（P）
|  | 8.1.15 Specialized Field | Identification information for host (LIS) |  | ※Within 20 bytes
Reception date or reception ID used in Lab
Show information sent from MW as is
MW→HOST
Patient information Record（P）
|  | 8.1.15 Specialized Field | Identification information for host (Reception Date, Reception ID) |  |  | Return date received from host
Information Request Record（Q）
|  | 12.1.3 Rack ID, Position |  | ・Add Rack ID and Position information to Sample ID
・Used when sample cup is used along with Rack ID and position information
Sample ID will contain "?" characters which is the same length as the specified sample ID length
| (O)Order Record |  |  | ・Add Rack ID and Position information to Sample ID
|  | 9.4.3 Sample ID |  | ・Used when sample cup is used along with Rack ID and position information
Sample ID will contain "?" characters which is the same length as the specified sample ID length
Change in operation by ＭＷ configuration
Select between"Always request" or "Only request when order does not exist in Middleware"
The communication needed when "Always request" is selected is available in "LIS Communication Order Reception Specification" sheet
Pausing result release for test using reagent with over 2SD in Control can be selected
Birth date
Current Date
Current Date
Birth date
If Control
Patient Sex
M: Male
F: Female
U: Unknown
If Control:
Patient Race
Patient Address
Reserved
Patient Phone#
Patient Sex
Not Used
Not Used
Doctor Name
Printable Character
If Control: NULL
Printable Character
Doctor Name
- This is an optional attribute data
- If the option is turned off it is NULL
Specialized Field
Identification Info for Host
Identification Info for Host
Communciation Specification
Communciation Specification
Use this field to communicate Reception Date, Reception Number, Patient ID info or any patient attribute information in Specialized Field 1 (8.1.15) in 20 bytes or less. Host will show the information sent from middleware as it is sent. Host must specify the format.
Information Request Record
[Communication Example]
MW → HOST
Without Rack ID + Postion
With Rack ID + Postion
Using Sample Cup With Rack ID + Postion
HOST → MW
Without Rack ID + Postion
With Rack ID + Postion
Using Sample Cup With Rack ID + Postion
Field
Field Name
Max
Character
Middleware
Middleware
Remark
Record Type
Always Q
Always 1
Sequence #
Sample ID
Sample ID
BC on Sample Tube
Sample ID
Sample ID sent to Middleware
Rack ID
Position
Rack ID
Position
Rack ID
Position
Communciation Specification
Communciation Specification
This is a configured by the MW to add or not to add to the communication
When Sample Cup is used and Rack ID + Position information is added to the communication, BC miss read error will add "?" chatacters with specified sample ID length to Sample ID (12.1.3)
When Sample Cup is used and Rack ID + Position information is added to the communication, (Q) Information Request Record from Middleware → Host will contain "?" characters with specified sample ID length, while Host will replace "?" with the proper Sample ID based on the sent Rack ID + Position and send it in (0) Order Record Sample ID (9.4.3)
Communciation Specification
MW → HOST
HOST → MW
Order Record
[Communication Example]
Result is for Patient Sample
Result is for Control
Using Sample Cup With Rack ID + Postion

## LIS Order Reception Spec
Supplement LIS Order Reception Communication Specification (Version 2) | [19 empty] | 2013-12-04
・Order request to Host follows the following procedure when MultiSR receives a sample
<Configuration Pattern>
【Query Configuration】
1: If MW already has an order for that SID, do not query
2: Query even if MW already have the order for that SID
【Response Configuration】
a. Priority is Order sent from Host
b. Priority is Order on MW
c.(オプション)ホストから先に受信したオーダーとMWにてマニュアルで立てたオーダーとを区別させ、
ホストからの先受信オーダーに対して新規ホストからのオーダーを優先させる。
設定a (ホスト優先)においてのみ有効
A.先に送られたLISオーダ情報もMWでマニュアルで立てたｵｰﾀﾞｰに対しても、あとからのLISからのｵｰﾀﾞｰが優先され上書き
B.先に送られたLISオーダ情報に対してのみ、あとからのLISからのｵｰﾀﾞｰが優先され上書き。MWでﾏﾆｭｱﾙで立てたｵｰﾀﾞｰには影響しない。
・No Order, Untested, Processing status is decided by the following condition
|  | ①Response to Query (Q or q) | [6 empty] | Testing status when Query is sent
|  | ②Batch Retest Order (O or o) | [6 empty] | Testing status when order is recieved
※Information inside () is the report type in 9.4.26
・Reject any order for a test (reagent) current being tested on Architect
＜How MW will process with each response configuration setting＞
| Order information from HOST |  |  |  |  | Order status within MW for specified test
[6 empty] | No Order |  | Configuration Pattern (a Priority Host) |  |  |  | Configuraiton Pattern (b. Priority MW)
[8 empty] | Unprocessed (Order on MW) |  |  |  | Unprocessed (Order on MW)
| Executed Code Ｎ(New) |  |  |  |  | Add Order from Host |  | Rewrite order including dilution setting |  |  |  | Discard informaiton （Test with prior order including dilution setting）
| Executed Code Ａ(Add) |  |  |  |  | Add Order from Host |  | Rewrite order including dilution setting |  |  |  | Add Order from Host and test both
| Executed Code Ｃ(Delete) |  |  |  |  | No Change |  | Delete test |  |  |  | Delete test
| No test order from host |  |  |  |  | No Change |  | Delete test |  |  |  | No Change
Important) Order on MW includes both manually placed order as well as order sent from host
If Query Configuration is set to 2 (Allways query) and Response Configuration is set to a (Priority Host),
Order created on MW will be discarded unless the same order already exist on MW and host order
＜オプション設定条件 (ホストからのオーダーとMWマニュアルオーダを区別させる)＞
| HOSTからの依頼情報 |  |  |  |  | MW上での該当測定項目のオーダ状態
[6 empty] | オーダ無し |  | 設定パターン(a.ホスト優先) | [8 empty] | 設定パターン(b.MW優先) |  |  |  | 測定中
[8 empty] | A.設定 (LISからのｵｰﾀﾞとMWのｵｰﾀﾞは同じ挙動) |  |  |  |  | B.設定 (LISからの先ｵｰﾀﾞに対してのみ後オーダを優先) |  |  |  | A、Bの選択設定なし (言い換えればA設定のみ)
[8 empty] | 未検査 (LISからのｵｰﾀﾞ) |  |  | 未検査 (MWﾏﾆｭｱﾙｵｰﾀﾞ) |  | 未検査 (LISからのｵｰﾀﾞ) |  | 未検査 (MWﾏﾆｭｱﾙｵｰﾀﾞ) |  | 未検査 (LISからのｵｰﾀﾞ) |  | 未検査 (MWﾏﾆｭｱﾙｵｰﾀﾞ)
| 実施コード Ｎ(新規) |  |  |  |  | ホストからの オーダ項目追加 |  | ホストからの 希釈条件を含め 上書き |  |  | ホストからの 希釈条件を含め 上書き |  | ホストからの 希釈条件を含め 上書き |  | 情報破棄 （先にある希釈条件オーダーにて測定） |  | 情報破棄 （先にある希釈条件オーダーにて測定） |  | 情報破棄 （先にある希釈条件オーダーにて測定） |  | 情報破棄 測定は継続
| 実施コード Ａ(追加) |  |  |  |  | ホストからの オーダ項目追加 |  | ホストからの 希釈条件を含め 上書き |  |  | ホストからの 希釈条件を含め 上書き |  | ホストからの 希釈条件を含め 上書き |  | ホストからの オーダ項目を 追加し２重測定 |  | ホストからの オーダ項目を 追加し２重測定 |  | ホストからの オーダ項目を 追加し２重測定 |  | 情報破棄 測定は継続
| 実施コード Ｃ(削除) |  |  |  |  | 変化無し |  | 項目削除 |  |  | 項目削除 |  | 項目削除 |  | 項目削除 |  | 項目削除 |  | 項目削除 |  | 情報破棄 測定は継続
| ホストからの 項目情報無し |  |  |  |  | 変化無し |  | 項目削除 |  |  | 項目削除 |  | 項目削除 |  | 変化無し |  | 変化無し |  | 変化無し |  | 変化無し 測定は継続
＜Response pattern example＞
Assume on instrument
Reagent A：Untested (Order exist on instrument)
Reagent B：Untested (Order exist on instrument)
Reagent C：Processing
the following will be its response
【Response Pattern a: Priority Host】: Flag "Add" or "New" does not have much difference
Response to host query will be
A・B・C (All flag: New)
Replace untested order from Host, so MW order will be A(New) B(New)
For C, test is being processed so discard order from host and continue
D(Flag: New) is the only order received
Add D to order and discard A and B. So order on MW will only be D
C is being processed so test will continue
A, B, C, D (All flag: New)
Add Test D, MW order will be A(New), B(New), D(New)
For C, test is being processed so discard order from host and continue
A (Flag: Add), B and C (both flag: New)
Order on MW will be A(Add), B(New)
For C, test is being processed so discard order from host and continue
【Response Pattern b: Priority MW untested test】: There will be difference when flag is "Add"
Response to host query will be
A・B・C (All flag: New)
Discard all order. MW order will still be A and B
For C, test is being processed so discard order from host and continue
D(Flag: New) is the only order received
Test D will be added and order on MW will be A, B, and D
C is being processed so test will continue
A, B, C, D (All flag: New)
Add Test D, MW order will be A, B, D
For C, test is being processed so discard order from host and continue
A (Flag: Add), B, C (Both Flag: New)
Add test A, so MW order will be A (Add), A and B
For C, test is being processed so discard order from host and continue
＜Optional Setting Condition (Distinguish between order from Host and order created on MW)＞
| Order from Host |  |  |  | Status of the specified test on MW
[5 empty] | No Order |  | Configuration Pattern (a: Priority Host) | [8 empty] | Configuration Patter (b. Priority MW) |  |  |  | Processing
[7 empty] | Setting A (LISからのｵｰﾀﾞとMWのｵｰﾀﾞは同じ挙動) |  |  |  |  | Setting B (LISからの先ｵｰﾀﾞに対してのみ後オーダを優先) |  |  |  | No selection for A or B (言い換えればA設定のみ)
[7 empty] | Unprocessed |  |  | Unprocessed |  | Untested(LIS Order) |  | Unprocessed (MW Order) |  | Untested(LIS Order) |  | Unprocessed (MW Order)
| Execution code Ｎ(New) |  |  |  | Add Test from Host |  | Overwrite order including dilution setting |  |  | Overwrite order including dilution setting |  | Overwrite order including dilution setting |  | Add test order from Host and test both |  | Discard Order (Test with existing order including dilution) （先にある希釈条件オーダーにて測定） |  | Add test order from Host and test both |  | Discard Order Continue Test
| Execution code Ａ(Add) |  |  |  | Add Test from Host |  | Overwrite order including dilution setting |  |  | Overwrite order including dilution setting |  | Overwrite order including dilution setting |  | Add test order from Host and test both |  | Add test order from Host and test both |  | Add test order from Host and test both |  | Discard Order Continue Test
| Execution code Ｃ(Delete) |  |  |  | No Change |  | Delete Test |  |  | Delete Test |  | Delete Test |  | No Change |  | Delete Test |  | No Change |  | Discard Order Continue Test
| No order from Host |  |  |  | No Change |  | Delete Test |  |  | Delete Test |  | Delete Test |  | No Change |  | No Change |  | No Change |  | Discard Order Continue Test